## Sheet1
ModelFile | C:\Users\CG\Desktop\锅炉侧用分析对比\优化.ebs
BeginData | Type | Name | Description | Unit | FirstProfile |  | LastProfile
|  | @ProfileName |  |  | 75%THA | 50%THA | 40%THA
|  | @Errors |  |  | 0 | 0 | 0
|  | @Warnings |  |  | 0 | 0 | 0
|  | @Status |  |  | Data Read | Data Read | Data Read
|  | @ExecutionTime |  |  | 42554.6308 | 42554.6308 | 42554.6308
| result | Air_5.M | Mass flow | kg/s | 185.8062 | 141.1314 | 123.9131
| result | Air_5.E | Exergy | kJ/kg | 67.0663 | 57.6426 | 53.3655
| result | Air_1.M | Mass flow | kg/s | 611.2048 | 442.4183 | 381.2712
| result | Air_1.E | Exergy | kJ/kg | 121.004 | 102.5808 | 91.5783
| result | Coal_3.M | Mass flow | kg/s | 71.8163 | 49.2781 | 40.213
| result | Fluegas.M | Mass flow | kg/s | 863.1822 | 628.9859 | 547.1805
| result | Fluegas.E | Exergy | kJ/kg | 144.9782 | 125.5025 | 112.7757
| result | Coal_6.M | Mass flow | kg/s | 5.7453 | 3.9422 | 3.217
| result | Coal_6.E | Exergy | kJ/kg | 510.0548 | 510.0548 | 510.0548
| result | Water_56.M | Mass flow | kg/s | 518.397 | 336.594 | 269.911
| result | Water_56.E | Exergy | kJ/kg | 443.8353 | 369.1024 | 336.8381
| result | MS0.E | Exergy | kJ/kg | 1759.6119 | 1758.2307 | 1749.8054
| result | Steam_24.M | Mass flow | kg/s | 490.9074 | 322.3598 | 256.9525
| result | Steam_24.E | Exergy | kJ/kg | 1449.3433 | 1436.1751 | 1423.5481
| result | RHb.E | Exergy | kJ/kg | 1734.771 | 1698.7032 | 1677.758
| result | Steam_12.M | Mass flow | kg/s | 437.1269 | 290.2913 | 233.3895
| result | Steam_12.E | Exergy | kJ/kg | 1373.8962 | 1334.867 | 1312.873
| result | RH2b.E | Exergy | kJ/kg | 1617.288 | 1572.506 | 1535.5504
EndData
|  |  |  | 燃料单位用 | 23337.5396 | 23337.5396 | 23337.5396
|  |  |  | 燃料总用 | 1676015.1293 | 1150029.4821 | 938471.4854
|  |  |  | 代价用 | 1634361.6585 | 1122598.2085 | 916650.8162
|  |  |  | 目的用 | 928606.2979 | 621185.2735 | 498665.8744
|  |  |  | 用损失 | 705755.3605 | 501412.9351 | 417984.9418
|  |  |  | 用效率 | 0.56818 | 0.55335 | 0.54401